## Sheet1
Section | Description | Brand | Supplier | Part Number | Unit Cost | Pkg Qnty | Order Qnty | Total Cost | Purchased? | Arrived?
XY Axis | 10x22x6 Rubber Sealed Bearing 6900-2RS (10 Units) | FastEddy Bearings | AMAZON | 6900-2RS-10 | 12.48 | 10 | 1 | 12.48 | yes
Frame | 80/20 Inc Metric 20 Series 20mm x 20mm T-Slot Aluminum Extrusion, Part #20-2020 x 2440mm Long | 80/20 | Ebay | 20-2020 x 2440mm | 17.32 | 1 | 4 | 69.28 | yes
Frame | T-Slot Hardware 20 Series M5 Slide-In Economy T-Nut | 80/20 | Ebay | 14122 | 2.1 | 10 | 12 | 25.2 | yes
Carriage/Hotend | E3D 3.00mm Bowden Hotend | E3D | FILLASTRUDER | E3D BOWDEN FEED - 3.0MM | 94.99 | 1 | 2 | 189.98
Z Axis | 5mm to 8mm Z Coupler | MAKERFARM | MAKERFARM | 5mm to 8mm Z Coupler | 4.5 | 1 | 2 | 9 | Ordered from misumi
Carriage/Hotend | M3x0.5 20mm Size Black Oxide Class 12.9 Socket Head Cap Screw | McMASTER | McMASTER | 91290A123 | 9.56 | 100 | 1 | 9.56 | yes
Carriage/Hotend | M3x0.5 Size Metric 18-8 Stainless Steel Nylon-Insert Hex Locknut | McMASTER | McMASTER | 93625A100 | 5.31 | 100 | 1 | 5.31 | yes
Frame | M5x0.8 10mm Button-Head Socket Cap Screw | McMASTER | McMASTER | 91239A224 | 7.93 | 100 | 1 | 7.93 | yes
Frame | M5x0.8 12mm Button-Head Socket Cap Screw | McMASTER | McMASTER | 91239A228 | 8.12 | 100 | 2 | 16.24 | yes
Misc | M5x0.8 Tap | McMASTER | McMASTER | 8305A524 | 18.01 | 3 Piece Set | 1 | 18.01 | yes
XY Axis | 10 mm Diameter, 1000 mm Length Hardened Precision 400 Series Stainless Steel Metric Shaft | McMASTER | MCMASTER | 6459K17 | 68.47 | 1 | 2 | 136.94 | yes
XY Axis | 8 mm Diameter, 1000 mm Length Hardened Precision 400 Series Stainless Steel Metric Shaft | McMASTER | MCMASTER | 6459K115 | 61.33 | 1 | 1 | 61.33 | yes
Z Axis | 10 mm Diameter, 800 mm Length Hardened Precision 400 Series Stainless Steel Metric Shaft | McMASTER | MCMASTER | 6459K16 | 55.04 | 1 | 1 | 55.04 | yes
Z Axis | 15mm Overall, 9.25mm OD, 1.25mm Wire Metric Compression Spring | McMASTER | McMASTER | 94125K612 | 10.36 | 5 | 1 | 10.36 | yes
Z Axis | 20mm Overall, 11.25mm OD, 1.25mm Wire Metric Compression Spring | McMASTER | McMASTER | 94125K811 | 12.33 | 5 | 1 | 12.33 | yes
Z Axis | M4 18-8 Stainless Steel Nylon-Insert Hex Locknut | McMASTER | McMASTER | 93625A150 | 6.86 | 100 | 1 | 6.86 | yes
Z Axis | M4x0.7, 40mm Length, Socket Head Cap Screw | McMASTER | McMASTER | 91290A184 | 8.39 | 50 | 1 | 8.39 | yes
Z Axis | M5 18-8 Stainless Steel Hex Nut | McMASTER | McMASTER | 91828A241 | 5.55 | 100 | 1 | 5.55 | yes
Z Axis | M5, 15mm OD, 1mm-1.4mm Thick 18-8 Stainless Steel Flat Washer | McMASTER | McMASTER | 91116A140 | 6.05 | 100 | 1 | 6.05 | yes
Z Axis | M5x0.8, 40mm Length, Socket Head Cap Screw | McMASTER | McMASTER | 91290A258 | 10.47 | 50 | 1 | 10.47 | yes
Z Axis | M8x1.25 18-8 Stainless Steel JIS Hex Nut | McMASTER | McMASTER | 91028A664 | 7.66 | 10 | 1 | 7.66 | yes
Z Axis | M8x1.25 1-Meter Type 316 Stainless Steel Threaded Rod | McMASTER | McMASTER | 94185A160 | 14.72 | 1 | 1 | 14.72 | yes
Frame | Reversal Tabbed Brackets for Aluminum Extrusion | MISUMI | MISUMIUSA.COM | HBLFSNB5 | 1.98 | 1 | 24 | 47.52 | yes
XY Axis | 10mm Bore, High Torque Timing Pulleys - 2GT | MISUMI | MISUMIUSA.COM | GPA32GT2060-A-P10 | 16.11 | 1 | 2 | 32.22 | yes
XY Axis | 5mm Bore, High Torque Timing Pulleys - 2GT | MISUMI | MISUMIUSA.COM | GPA32GT2060-A-P5 | 16.11 | 1 | 4 | 64.44 | yes
Carriage/Hotend | 8mm linear Bearing | ROBOTDIGG | ROBOTDIGG | LM8UU | 0.6 | 1 | 4 | 2.4 | ?
Z Axis | 10mm Linear Bearing | ROBOTDIGG | ROBOTDIGG | LM10UU | 8 | 10 | 1 | 8 | ?
XY Axis | 10mm bore 32 teeth gt2 pulley | ROBOTDIGG | ROBOTDIGG | GT2 Pulley 32 Teeth 10mm Bore | 2.5 | 1 | 8 | 20 | ?
XY Axis | 5m Open Ended 6mm Width GT2 Belt | ROBOTDIGG | ROBOTDIGG | Open Ended 6mm Width GT2 Belt | 2 | 1 | 5 | 10 | ?
XY Axis | SINT.BR.PRSBRG (US) | SDP-SI | SDP-SI.COM | A 7Z41MPSB10M | 2.75 | 1 | 8 | 22
XY Axis | TMG BLT GT2 2MM(US) | SDP-SI | SDP-SI.COM | A 6R51M502060 | 8.82 | 1 | 1 | 8.82
XY Axis | TMG BLT GT2 2MM(US) | SDP-SI | SDP-SI.COM | A 6R51M497060 | 8.09 | 1 | 1 | 8.09
XY Axis | TMG BLT GT2 2MM(US) | SDP-SI | SDP-SI.COM | A 6R51M475060 | 8.09 | 1 | 1 | 8.09
Various | NEMA 17 Stepper Motor | SPARKFUN | SPARKFUN | ROB-10846 | 16.99 | 1 | 6 | 101.94 | yes
Electronics | RAMBo 1.2 Printer Board | UltiMachine | UltiMachine | UMRAMBOPAC12 | 180 | 1 | 1 | 180
[7 empty] | Total | 1212.21